## IO
Circular Culvert Design Spreadsheet |  |  |  | Culvert |  | 0 | 1 | Trapezoidal Entrance Channel
Summer 2000 |  |  |  | Culvert Diameter = |  | 5 | ft | Width = |  |  | 8 | ft
|  |  |  | Culvert Manning's n = |  | 0.024 | ft1/6 | Side Slope (H/V) = |  |  | 2 | ft/ft
Dr. Joel Cahoon, Ph.D., P.E. |  |  |  | Culvert Length = |  | 30 | ft | Manning's n = |  |  | 0.04 | ft1/6
Civil Engineering Department |  |  |  | Culvert Slope = |  | 0.015 | ft/ft | Channel Slope = |  |  | 0.01 | ft/ft
Montana State University |  |  |  | Elevation of Road Deck = |  | 8 | ft | Channel Length = |  |  | 10 | ft
Bozeman, MT 59717 |  |  |  | Elevation of Culvert Invert = |  | 0.45 | ft
|  |  |  | Beveled Entrance w/D = |  | 0.0125 |  | Exit Channel
Limitations: |  |  |  | Projected Culvert Length at Inlet = |  | 2 | ft |  |  |  | 1
1. Circular culverts only. |  | 4. No adverse slopes. |  | Projected Length/Diameter = |  | 0.4 | ft | Tail Water Depth = |  |  | 1 | ft
2. Corrugated metal pipe only. |  | 5. |  | Entrance Characteristics
3. Single barrel only. |  | 6.
Based on:
Bodhaine, G. L. 1968. Measurement of peak discharge at |  |  |  | Case 3 - | flush in a vertical wall or with wingwalls
culverts by indirect methods. In: Techniques of Water |  |  |  | Case 6 - | projecting into entrance channel |  |  |  |  | Entrance Case = |  | 3
Resources Investigations of the United States Geological |  |  |  | Case 7 - | mitered flush with sloping embankment
Survey. Book 3, Chapter A3. USGS.
| Type | h1 | Q
| of Flow | (ft) | (cfs) | [9 empty] | 8 | 0
| 1 | 2.95 | 42.2598 | [9 empty] | 8 | 259.0162
| 1 | 5.45 | 134.9901
| 2 | 5.45 | 138.7764
| 2 | 6.95 | 184.8711
| 5 | 9.2 | 227.4723
| 5 | 10.45 | 259.0162
| 5 | 8 | 202.2535
[8 empty] | 0 | 5.45
[8 empty] | 30 | 5
[8 empty] | 30 | 0
[8 empty] | 0 | 0.45
[8 empty] | 0 | 5.45
[8 empty] | 30 | 1
[8 empty] | 37.5 | 1
[8 empty] | 0 | 5.45
[8 empty] | 6 | 8
[8 empty] | 24 | 8
[8 empty] | 30 | 5

## T
Figure 18, Using the average of the "supported jet" and "unsupported jet".
Q/D5/2 |  |  |  | Q/D5/2
(ft0.5/sec) | h3/D | slope | intercept | (ft0.5/sec) | h3/D
3 | 0.85 | -0.09 | 1.12 | 6.1 | 0.627
4 | 0.76 | -0.09 | 1.12
5 | 0.67 | -0.04 | 0.87
6 | 0.63 | -0.03 | 0.81
7 | 0.6 | -0.02 | 0.74
8 | 0.58 | -0.01 | 0.66
9 | 0.57 | -0.005 | 0.615
10 | 0.565 | -0.005 | 0.615
11 | 0.56 | -0.01 | 0.67
12 | 0.55
Figure 20.
(h1-z)/D | C'' | slope | intercept | (h1-z)/D | C''
0.4 | 0.93 | -0.025 | 0.94 | 0.4 | 0.93
0.6 | 0.925 | -0.075 | 0.97
0.8 | 0.91 | -0.125 | 1.01
1 | 0.885 | -0.125 | 1.01
1.2 | 0.86 | -0.15 | 1.04
1.4 | 0.83
Figure 21.
r/D | kr | slope | intercept | r/D | kr
0 | 1 | 0.205 | 1 | 0.1 | 1.0205
0.2 | 1.041 | 0.195 | 1.002
0.4 | 1.08 | 0.185 | 1.006
0.6 | 1.117 | 0.185 | 1.006
0.8 | 1.154 | 0.13 | 1.05
1 | 1.18 | 0.065 | 1.115
1.2 | 1.193 | 0.035 | 1.151
1.4 | 1.2
Figure 22.
w/D | kw(60) | slope | intercept
0 | 1 | 4.5 | 1
0.01 | 1.045 | 4.3 | 1.002
0.02 | 1.088 | 4 | 1.008
0.03 | 1.128 | 3.5 | 1.023
0.04 | 1.163 | 2.9 | 1.047
0.05 | 1.192
w/D = | 0.022
kw = | 1.096
Page 42 - table not numbered.
Lp/D | kl | slope | intercept | Lp/D | kl
0 | 1 | -1 | 1 | 0.09 | 0.93
0.01 | 0.99 | -1 | 1
0.02 | 0.98 | 0 | 0.98
0.03 | 0.98 | -1 | 1.01
0.04 | 0.97 | -1 | 1.01
0.05 | 0.96 | -1 | 1.01
0.06 | 0.95 | -1 | 1.01
0.07 | 0.94 | 0 | 0.94
0.08 | 0.94 | -1 | 1.02
0.09 | 0.93 | -1 | 1.02
0.1 | 0.92 | 0 | 0.92
0.2 | 0.92 | 0 | 0.92
0.3 | 0.92 | -0.1 | 0.95
0.4 | 0.91 | 0 | 0.91
0.5 | 0.91 | 0 | 0.91
0.6 | 0.91 | 0 | 0.91
0.7 | 0.91 | -0.1 | 0.98
0.8 | 0.9 | 0 | 0.9
0.9 | 0.9 | 0 | 0.9
1 | 0.9
Figure 25.
(h1-z)/D | C'' | slope | intercept | (h1-z)/D | C''
0.4 | 0.881 | 0.095 | 0.843 | 0.5 | 0.8905
0.6 | 0.9 | -0.02 | 0.912
0.8 | 0.896 | -0.145 | 1.012
1 | 0.867 | -0.225 | 1.092
1.2 | 0.822 | -0.295 | 1.176
1.4 | 0.763
Table 6. |  | C''
r/D or w/D
(h1-z)/D | 0 | 0.0125 | 0.14 |  |  | 0.14
1.4 | 0.44 | 0.44625 | 0.51 |  |  | 0.51
1.5 | 0.46 | 0.46714 | 0.54 |  |  | 0.54
1.6 | 0.47 | 0.47804 | 0.56 |  |  | 0.56
1.7 | 0.48 | 0.48804 | 0.57 |  |  | 0.57
1.8 | 0.49 | 0.49804 | 0.58 |  |  | 0.58
1.9 | 0.5 | 0.50893 | 0.6 |  |  | 0.6
2 | 0.51 | 0.51982 | 0.62 |  |  | 0.62
2.5 | 0.54 | 0.55071 | 0.66 |  |  | 0.66
3 | 0.55 | 0.56339 | 0.7 |  |  | 0.7
3.5 | 0.57 | 0.5825 | 0.71 |  |  | 0.71
4 | 0.58 | 0.5925 | 0.72 |  |  | 0.72
5 | 0.59 | 0.6025 | 0.73 |  |  | 0.73
Table 5
r/D or w/D | C'' | slope | intercept | (h1-z)/D | C''
0 | 0.84 | 2 | 0.84 | 0.05 | 0.925
0.02 | 0.88 | 1.5 | 0.85
0.04 | 0.91 | 1.5 | 0.85
0.06 | 0.94 | 1 | 0.88
0.08 | 0.96 | 0.5 | 0.92
0.1 | 0.97 | 0.5 | 0.92
0.12 | 0.98
Fiigure 16 |  | K = 29n2(h1-z)R0-4/3
So*
L/D | K = 0.3 | K = 0.25 | K = 0.2 | K = 0.15 | K = 0.1
7.5 | 0.01 | 0.004 | 0.001 | 0 | 0
10 | 0.022 | 0.014 | 0.009 | 0.005 | 0.003
12.5 | 0.034 | 0.024 | 0.016 | 0.01 | 0.006
15 | 0.045 | 0.034 | 0.024 | 0.016 | 0.01
17.5 | 0.057 | 0.044 | 0.032 | 0.021 | 0.014
20 | 0.067 | 0.053 | 0.038 | 0.025 | 0.016
22.5 | 0.078 | 0.061 | 0.044 | 0.029 | 0.017
25 | 0.086 | 0.065 | 0.048 | 0.032 | 0.019
27.5 | 0.089 | 0.067 | 0.052 | 0.034 | 0.02
30 | 0.09 | 0.069 | 0.053 | 0.035 | 0.021
35 | 0.091 | 0.072 | 0.054 | 0.036 | 0.021
0.30 0.25 0.20 0.15 0.10

## C
[12 empty] | Case 3/6 | Case 7 | [24 empty] | flow type | chk prod | Q | h1
| (h1 -z)/D | h1 | Q | Q r.h.s. | kw = | kl = | yc | qc | Ac | A1 | m | C"" | C"" | C" | C' | C | V1 | V12/2g | P1 | R1 | hf1-2 |  | Pc | Rc | Sc | S0>Sc? | hc>h4? |  | chk prd
1 | 0.25 | 1.7 | 11.2644 | -1.0797e-07 | 1.0557 | 0.91 | 0.9201 | 1.7734 | 2.4809 | 19.38 | 0.87199 | 0.93 | 0.881 | 0.98185 | 0.98201 | 0.98 | 0.58124 | 0.0052459 | 15.6026 | 1.2421 | 0.0018334 |  | 4.4336 | 0.55957 | 0.011662 | 1 | 0 |  | 0 | [8 empty] | 1 | 0 | 11.2644 | 1.7
1 | 0.5 | 2.95 | 42.2598 | -1.1541e-07 |  |  | 1.8152 | 2.5867 | 6.4369 | 41.005 | 0.84302 | 0.9275 | 0.8905 | 0.97921 | 0.97917 | 0.97917 | 1.0306 | 0.016493 | 21.1928 | 1.9349 | 0.003192 |  | 6.4667 | 0.99539 | 0.011312 | 1 | 1 |  | 1 | [8 empty] | 1 | 1 | 42.2598 | 2.95
1 | 1 | 5.45 | 134.9901 | -4.6449e-07 |  |  | 3.3266 | 3.8155 | 13.8738 | 103.005 | 0.86531 | 0.885 | 0.867 | 0.93434 | 0.93061 | 0.93061 | 1.3105 | 0.026669 | 32.3731 | 3.1818 | 0.0026591 |  | 9.5388 | 1.4545 | 0.014985 | 1 | 1 |  | 1 | [8 empty] | 1 | 1 | 134.9901 | 5.45
1 | 1.3 | 6.95 | 188.6706 | -2.4628e-07 |  |  | 3.9292 | 4.3587 | 16.5525 | 152.205 | 0.89125 | 0.845 | 0.7925 | 0.89211 | 0.88208 | 0.88208 | 1.2396 | 0.02386 | 39.0813 | 3.8946 | 0.001817 |  | 10.8967 | 1.519 | 0.019408 | 0 | 1 |  | 0 | [8 empty] | 1 | 0 | 188.6706 | 6.95
[11 empty] | Approx | Approx | Approx | Approx | [6 empty] | Case 3/6 | Case 7 | [15 empty] | 2 | 0 | 15.0489 | 1.7
| (h1 -z)/D | h1 | Q | Q r.h.s. | kw = | kl = | yc | qc | Ac | A1 | q2 | A2 | V2 | h2 | Pc | P2 | Kc | K2 | hf2-3 | m | C"" | C"" | C" | C' | C | V1 | V12/2g | P1 | R1 | hf1-2 | Rc | Sc | S0<Sc? | hc>h4? |  | chk prd |  | 2 | 0 | 49.6442 | 2.95
2 | 0.25 | 1.7 | 15.0489 | -1.4242e-07 | 1.0557 | 0.91 | 1.0667 | 1.9205 | 3.0657 | 19.38 | 2.0944 | 3.8387 | 3.9203 |  | 4.8012 | 5.236 | 140.7509 | 193.2444 | 0.24979 | 0.84181 | 0.93 | 0.881 | 0.98185 | 0.98194 | 0.98 | 0.77652 | 0.009363 | 15.6026 | 1.2421 | 0.0032722 | 0.63852 | 0.011432 | 0 | 1 |  | 0 |  | 2 | 1 | 138.7764 | 5.45
2 | 0.5 | 2.95 | 49.6442 | 3.306e-07 |  |  | 1.9737 | 2.7174 | 7.2056 | 41.005 | 3.1416 | 9.8175 | 5.0567 |  | 6.7935 | 7.854 | 464.012 | 705.3654 | 0.2259 | 0.82428 | 0.9275 | 0.8905 | 0.97921 | 0.97918 | 0.97918 | 1.2107 | 0.02276 | 21.1928 | 1.9349 | 0.004405 | 1.0607 | 0.011447 | 0 | 1 |  | 0 |  | 2 | 1 | 184.8711 | 6.95
2 | 1 | 5.45 | 138.7764 | -2.3618e-07 |  |  | 3.3742 | 3.856 | 14.0975 | 103.005 | 6.2832 | 19.635 | 7.0678 |  | 9.64 | 15.708 | 1124.5841 | 1410.7308 | 0.36418 | 0.86314 | 0.885 | 0.867 | 0.93434 | 0.93074 | 0.93074 | 1.3473 | 0.028186 | 32.3731 | 3.1818 | 0.0028104 | 1.4624 | 0.015228 | 1 | 1 |  | 1 |  | 3 | 0 | 14.5677 | 1.7
2 | 1.3 | 6.95 | 184.8711 | 4.336e-07 |  |  | 3.8916 | 4.3223 | 16.3974 | 152.205 | 6.2832 | 19.635 | 9.4154 |  | 10.8057 | 15.708 | 1340.6908 | 1410.7308 | 0.54211 | 0.89227 | 0.845 | 0.7925 | 0.89211 | 0.88197 | 0.88197 | 1.2146 | 0.022908 | 39.0813 | 3.8946 | 0.0017445 | 1.5175 | 0.019014 | 1 | 1 |  | 1 |  | 3 | 0 | 28.4481 | 2.95
[11 empty] | Approx | Approx | Approx | Approx | [6 empty] | Case 3/6 | Case 7 | [15 empty] | 3 | 0 | 42.2274 | 5.45
| (h1 -z)/D | h1 | Q | Q r.h.s. | kw = | kl = | y3 | q3 | A3 | A1 | q2 | A2 | V2 | h2 | P3 | P2 | K3 | K2 | hf2-3 | m | C"" | C"" | C" | C' | C | V1 | V12/2g | P1 | R1 | hf1-2 | h4/D<1? | h4/hc>1? | yc |  | is h3>z? |  | chk prd | 3 | 0 | 46.2337 | 6.95
3 | 0.25 | 1.7 | 14.5677 | -1.6407e-07 | 1.0557 | 0.91 | 1 | 1.8546 | 2.7956 | 19.38 | 2.0944 | 3.8387 | 3.795 |  | 4.6365 | 5.236 | 123.5395 | 193.2444 | 0.26668 | 0.85575 | 0.93 | 0.881 | 0.98185 | 0.98198 | 0.98 | 0.75169 | 0.0087738 | 15.6026 | 1.2421 | 0.0030663 | 1 | 0 | 1.0491 |  | 1 |  | 0 | 4 | 0 | 159.4647 | 2.75
3 | 0.5 | 2.95 | 28.4481 | -8.2809e-08 |  |  | 1 | 1.8546 | 2.7956 | 41.005 | 3.1416 | 9.8175 | 2.8977 |  | 4.6365 | 7.854 | 123.5395 | 705.3654 | 0.27862 | 0.93182 | 0.9275 | 0.8905 | 0.97921 | 0.97908 | 0.97908 | 0.69377 | 0.0074739 | 21.1928 | 1.9349 | 0.0014465 | 1 | 0 | 1.4792 |  | 1 |  | 0 | 4 | 0 | 225.5172 | 4.5
3 | 1 | 5.45 | 42.2274 | -1.2789e-07 |  |  | 1 | 1.8546 | 2.7956 | 103.005 | 6.2832 | 19.635 | 2.1506 |  | 4.6365 | 15.708 | 123.5395 | 1410.7308 | 0.30694 | 0.97286 | 0.885 | 0.867 | 0.93434 | 0.92447 | 0.92447 | 0.40996 | 0.0026097 | 32.3731 | 3.1818 | 0.00026021 | 1 | 0 | 1.8145 |  | 1 |  | 0 | 4 | 0 | 276.201 | 6.25
3 | 1.3 | 6.95 | 46.2337 | -9.8551e-08 |  |  | 1 | 1.8546 | 2.7956 | 152.205 | 6.2832 | 19.635 | 2.3547 |  | 4.6365 | 15.708 | 123.5395 | 1410.7308 | 0.36795 | 0.98163 | 0.845 | 0.7925 | 0.89211 | 0.87215 | 0.87215 | 0.30376 | 0.0014328 | 39.0813 | 3.8946 | 0.00010911 | 1 | 0 | 1.902 |  | 1 |  | 0 | 4 | 0 | 318.9294 | 8
| (h1 -z)/D | h1 | Q |  |  | h4>h1? | h4/D>1? | chk prd | [29 empty] | 5 | 0 | 201.5827 | 7.95
4 | 1.5 | 2.75 | 159.4647 |  |  | 0 | 1 | 0 |  | C"" = | 0.865 |  | kl = | 0.91 |  | C" = | 0.865 |  | C = | 0.865 | [17 empty] | 5 | 1 | 227.4723 | 9.2
4 | 1.75 | 4.5 | 225.5172 |  |  | 0 | 1 | 0 |  | A0 = | 19.635 |  | P0 = | 15.708 |  | R04/3 = | 1.3465 | [20 empty] | 5 | 1 | 259.0162 | 10.45
4 | 2 | 6.25 | 276.201 |  |  | 0 | 1 | 0 | [29 empty] | 5 | 1 | 202.2535 | 8
4 | 1.51 | 8 | 318.9294 |  |  | 0 | 1 | 0 | [29 empty] | 6 | 0 | 251.8834 | 7.95
| (h1 -z)/D | h1 | Q |  | MaxQ | h1-z/D>1.5 | C"" | C" | C |  | h4/D<1? | K | Column | So* | S0>S0*? |  |  |  |  | chk prd | [17 empty] | 6 | 0 | 289.4588 | 9.2
5 | 1.5 | 7.95 | 201.5827 |  | 259.0162 | 0 | 0.46714 | 0.46714 | 0.46714 |  | 1 | 0.09304 | 6 | 0 | 1 |  | L/D = | 6 |  | 0 | [17 empty] | 6 | 0 | 321.7756 | 10.45
5 | 1.75 | 9.2 | 227.4723 |  |  | 1 | 0.48804 | 0.48804 | 0.48804 |  | 1 | 0.10855 | 6 | 0 | 1 |  | kl = | 0.91 |  | 1 | [17 empty] | 6 | 0 | 253.527 | 8
5 | 2 | 10.45 | 259.0162 |  |  | 1 | 0.51982 | 0.51982 | 0.51982 |  | 1 | 0.12405 | 6 | 0 | 1 |  | A0 = | 19.635 |  | 1
5 | 1.51 | 8 | 202.2535 |  |  | 1 | 0.46714 | 0.46714 | 0.46714 |  | 1 | 0.09366 | 6 | 0 | 1 |  |  |  |  | 1
| (h1 -z)/D | h1 | Q | Q r.h.s. |  |  | h3 | hf2-3 | h4/D<1? | S0<S0*? | [12 empty] | chk prd
6 | 1.5 | 7.95 | 251.8834 | -1.2987e-07 |  |  | 3.5784 | 0.95638 | 1 | 0 | C"" = | 0.865 |  | kl = | 0.91 |  | C" = | 0.865 |  | C = | 0.865 |  | 0
6 | 1.75 | 9.2 | 289.4588 | 2.478e-07 |  |  | 3.4268 | 1.263 | 1 | 0 | A0 = | 19.635 |  | P0 = | 15.708 |  | R04/3 = | 1.3465 |  | R02/3 = | 1.1604 |  | 0
6 | 2 | 10.45 | 321.7756 | -5.7301e-07 |  |  | 3.3157 | 1.5608 | 1 | 0 | [12 empty] | 0
6 | 1.51 | 8 | 253.527 | 6.2252e-07 |  |  | 3.5711 | 0.96891 | 1 | 0 | [12 empty] | 0
0
0
0